## Valve Heater Droppers
Valve Heater Dropper Resistor and Capacitor Calculations
Values |  |  | Results
Supply voltage | 240 | Volts | Dropper resistor | 1230 | Ohms
|  |  | at | 12.3 | Watts
Supply frequency | 60 | Hertz
|  |  | Dropper resistor with diode | 527.0563 | Ohms
Heater voltage | 117 | Volts | at | 5.2706 | Watts
Heater current | 0.1 | Amps | Dropper capacitor | 1.3026 | uF
|  |  | with surge limiter resistor of | 100 | Ohms
Surge limiter drop | 10 | Volts | at | 1 | Watts
Instructions
Enter the supply voltage, supply frequency, total heater chain voltage and heater
current in the Values section on the left. Note that heater current is in Amps.
Surge limiter voltage drop applies to capacitive dropper only, default is 10 Volts.
The results will be shown on the right:
The first set of results assume a simple dropper resistor only.
The second set of results are for a resistor with a series rectifier diode.
The third set of results are for a capacitive dropper.
Copyright © 2002 Paul Stenning - http://www.vintage-radio.com
This spreadsheet is offered as-is and no liability can be accepted for any errors

## Ohms Law and Power
Ohms Law and Power Calculations
Voltage and Current Known |  |  |  | Voltage and Resistance Known |  |  |  | Current and Resistance Known
| Voltage | 100 | Volts |  | Voltage | 100 | Volts |  | Current | 2 | Amps
| Current | 2 | Amps |  | Resistance | 50 | Ohms |  | Resistance | 50 | Ohms
| Resistance | 50 | Ohms |  | Current | 2 | Amps |  | Voltage | 100 | Volts
| Power | 200 | Watts |  | Power | 200 | Watts |  | Power | 200 | Watts
Voltage and Power Known |  |  |  | Current and Power Known |  |  |  | Resistance and Power Known
| Voltage | 100 | Volts |  | Current | 2 | Amps |  | Resistance | 50 | Ohms
| Power | 200 | Watts |  | Power | 200 | Watts |  | Power | 200 | Watts
| Current | 2 | Amps |  | Voltage | 100 | Volts |  | Voltage | 100 | Volts
| Resistance | 50 | Ohms |  | Resistance | 50 | Ohms |  | Current | 2 | Amps
Instructions
This spreadsheet offers a simple way to calculate ohms law and power calculations.
Enter the two known values and the two unknown values will be displayed.
If you are dealing with small currents, you can work in milliamps, milliwatts and k-ohms and still get the correct results.
Copyright © 2002 Paul Stenning - http://www.vintage-radio.com
This spreadsheet is offered as-is and no liability can be accepted for any errors

## Series and Parallel
Resistors in Parallel and Capacitors in Series
Both values known |  | Total and one value known
First resistor or capacitor | 50 | Total | 30
Second resistor or capacitor | 75 | First resistor or capacitor | 50
Total | 30 | Second resistor or capacitor | 75
Resistors in Series and Capacitors in Parallel
Both values known |  | Total and one value known
First resistor or capacitor | 50 | Total | 125
Second resistor or capacitor | 75 | First resistor or capacitor | 50
Total | 125 | Second resistor or capacitor | 75
Instructions
This spreadsheet offers a simple way to calculate parallel and series resistor and
capacitor combinations. Simply enter the known values and the unknown value will
be displayed. All values must be in the same units.
Copyright © 2002 Paul Stenning - http://www.vintage-radio.com
This spreadsheet is offered as-is and no liability can be accepted for any errors